## Sheet1
Item | Value | Package | Description | Digikey P/N | Manufacturer Name | Manufacturer P/N | Qty Required
U1 | Mixer |  | IC MIXER 500MHZ UP CONVRT 8SO | 568-1200-1-ND | NXP Semiconductors | SA602AD/01,118 | 1
U2 | Amplifier |  | IC AMP AUDIO PWR .325W AB 8SOIC | LM386M-1-ND | Texas Instruments | LM386M-1 | 1
C1 | Tuning Cap |  | CAP TRIMMER 6-80PF 150V TH | BC2770-ND | Vishay BC Components | BFC280831809 | 1
C2 | Tuning Cap |  | CAP TRIMMER 5.5-65PF 150V TH | BC2772-ND | Vishay BC Components | BFC280832659 | 1
C3 | 10pf |  |  | 1284-1015-1-ND | American Technical Ceramics | 600F100JT | 1
C4 | 33pF |  |  | 1284-1050-1-ND | American Technical Ceramics | 600F330JT | 1
C5 | 200pF |  |  | 1284-1036-1-ND | American Technical Ceramics | 600F201JT | 1
C6, C11 | 270pF |  |  | 720-1349-1-ND | Vishay Vitramon | VJ0805D271KXPAJ | 2
C7, C8 | 680pF |  |  | 720-1355-1-ND | Vishay Vitramon | VJ0805D681KXBAJ | 2
C9, C14, C15, C19 | 0.1uF |  |  | 720-1266-1-ND | Vishay Vitramon | VJ0805Y104KXABE31 | 4
C10 | Tuning Cap |  | CAP TRIMMER 10-180PF 100V TH | SG3014-ND | Sprague-Goodman | GZC18100 | 1
C12 | 47pF |  |  | 1284-1062-1-ND | American Technical Ceramics | 600F470JT | 1
C13 | 100pF |  |  | 1284-1016-1-ND | American Technical Ceramics | 600F101JT | 1
C16, C17 | 0.22uF |  |  | 720-1247-1-ND | Vishay Vitramon | VJ0805Y224KNXAT | 2
C18 | 4.7uF |  |  | BC2594-ND | Vishay BC Components | BFC233920475 | 1
C20, C21 | 100uF |  |  | 718-1773-1-ND | Vishay Sprague | TR3D107K016C0075 | 2
R1 | 1k |  | Input attenuator Potentiometer | 95R1A-R22-A10L-ND | Bourns, Inc. | 95R1A-R22-A10L | 1
R2 | 100 |  |  | P100FCT-ND | Panasonic, Inc. | ERJ-8ENF1000V | 1
R2_9V | 470 |  |  | P470FCT-ND | Panasonic, Inc. | ERJ-8ENF4700V | 1
R3, R4 | 10k |  |  | P10.0KFCT-ND | Panasonic, Inc. | ERJ-8ENF1002V | 2
R5 | 12 |  |  | P120FCT-ND | Panasonic, Inc. | ERJ-8ENF1200V | 1
J1 | ANT | SMA | (Card edge SMA female connector) | J610-ND | Emerson | 142-0701-871 | 1
J2 | AF_OUT | 3.5mm Jack |  | CP1-3543-ND | CP1-3543-ND | SJ1-3543 | 1
CONN1 | PWR | 9V Connector |  | BS4T-HD-ND | MPD (Memory Protection Devices) | BS4T-HD | 1
D1 | 1N4148 |  | Reverse Polarity Protection Diode | MMSD4148T1GOSCT-ND | ON Semiconductor | MMSD4148T1G | 1
Toroid King or other supplier
L1 | 1.15uH |  | 20T #26awg T37-6 toroid |  | Micrometals |  | 1
L2 | 1.15uH |  | 20T #26awg T37-6 toroid |  | Micrometals |  | 1